## SOPs
Parameter | Flask | Seed Bioreactors | Bioreactor | Centrifugation | Depth Filtration | Chromatography | Low pH Virus Inactivation | Virus Filtration | UFDF | Formulation | Hold-Tanks | Cell-free Synthesis
Preparation Time (hr) | 2 | 2 | 5 | 1 | 0.5 | 1 | 0.5 | 0.5 | 1 | 1 | NA | 5
Load Time (hr) | NA | 2 | 3 | NA | NA | NA | NA | NA | NA | NA | NA | 3
Operation Time (hr) | 96 | 120 | 336 | NA | NA | NA | 1 | NA | NA | NA | NA | 14
Turnaround Time (hr) | NA | 24 | 48 | 1 | NA | NA | NA | NA | NA | NA | NA | 24 | What happens when different products require different assumptions?
Packing Prep. Time (hr) | NA | NA | NA | NA | NA | 18.5 | NA | NA | NA | NA | NA | NA
Unpacking Prep. Time (hr) | NA | NA | NA | NA | NA | 11.5 | NA | NA | NA | NA | NA | NA
Duration Limit (hr) | NA | NA | NA | 6 | 5 | 24 | NA | 6 | 8 | 8 | NA | NA
Inoculation Ratio | 0.1 | 0.1 | 0.1 | NA | NA | NA | NA | NA | NA | NA | NA | NA
Media Overfill | NA | NA | NA | NA | NA | NA | NA | NA | NA | NA | 0.15 | NA
Fed-batch Media addition | NA | NA | 0.25 | NA | NA | NA | NA | NA | NA | NA | NA | NA
Buffer Overfill | NA | NA | NA | NA | NA | NA | NA | NA | NA | NA | 0.15 | NA
Resin Overfill | NA | NA | NA | NA | NA | 0.1 | NA | NA | NA | NA | NA | NA
H/D tank ratio | NA | 3 | 3 | NA | NA | NA | 2 | NA | NA | NA | 2 | 3
Space Efficiency | NA | 0.75 | 0.75 | NA | NA | NA | 0.75 | NA | NA | NA | 0.8 | 0.75
Filter Capacity (L/sqm) | NA | NA | NA | NA | 200 | NA | NA | NA | NA | NA | NA | NA
Membrane Capacity (g/sqm) | NA | NA | NA | NA | NA | NA | NA | 10000 | NA | NA | NA | NA
Hold-up Volume (L/sqm) | NA | NA | NA | NA | 10 | NA | NA | 2 | 0.3 | 0.3 | NA | NA
Acid Buffer | NA | 0.75 | 0.75 | NA | NA | NA | 0.2 | NA | NA | NA | 0.75 | NA
Caustic Buffer | NA | 0.75 | 0.75 | NA | NA | NA | NA | NA | NA | NA | 0.75 | NA
Neutralisation Buffer | NA | NA | NA | NA | NA | NA | 0.2 | NA | NA | NA | NA | NA
Flush Volume (L/sqm) | NA | NA | NA | NA | 100 | NA | NA | 100 | 100 | 100 | NA | NA
Filter Flush Preparation | NA | NA | NA | NA | 0.75 | NA | NA | 0.75 | 0.75 | 0.75 | NA | NA
Filter Flush Recovery | NA | NA | NA | NA | 1.5 | NA | NA | 1.5 | 1.5 | 1.5 | NA | NA
Diafiltration Cycles | NA | NA | NA | NA | NA | NA | NA | NA | 5.5 | 5.5 | NA | NA
Flux (LMH) | NA | NA | NA | NA | 100 | NA | NA | 250 | 100 | 40 | NA | NA
Water Flowrate (L/hr/m) | NA | 2500 | 2500 | NA | NA | NA | 2500 | NA | NA | NA | 2500 | 2500
CIP Time (hr) | NA | 2 | 4 | 2 | 1 | NA | 3 | 1 | 2 | 2 | 3 | 4
SIP Time (hr) | NA | 3 | 3 | 1 | NA | NA | 3 | NA | NA | NA | 3 | 3
PW Rinse (min) | NA | 5 | 5 | 5 | 5 | NA | 5 | 5 | 5 | 5 | 5 | 5
WFI Rinse (min) | NA | 10 | 10 | 10 | 10 | NA | 10 | 10 | 10 | 10 | 10 | 10
Bed-height Tolerance | NA | NA | NA | NA | NA | 0.5 | NA | NA | NA | NA | NA | NA
Pre-packing (CVs) | NA | NA | NA | NA | NA | 14 | NA | NA | NA | NA | NA | NA
Pre-First Operation (CVs) | NA | NA | NA | NA | NA | 16 | NA | NA | NA | NA | NA | NA
Equilibration (CVs) | NA | NA | NA | NA | NA | 4 | NA | NA | NA | NA | NA | NA
Wash (CVs) | NA | NA | NA | NA | NA | 2 | NA | NA | NA | NA | NA | NA
Strip (CVs) | NA | NA | NA | NA | NA | 3 | NA | NA | NA | NA | NA | NA
Regereration (CVs) | NA | NA | NA | NA | NA | 3 | NA | NA | NA | NA | NA | NA
Packing (CVs) | NA | NA | NA | NA | NA | 20 | NA | NA | NA | NA | NA | NA
Unpacking (CVs) | NA | NA | NA | NA | NA | 5 | NA | NA | NA | NA | NA | NA
Sanitisation (CVs) | NA | NA | NA | NA | NA | 4 | NA | NA | NA | NA | NA | NA
Storage (CVs) | NA | NA | NA | NA | NA | 3 | NA | NA | NA | NA | NA | NA
Step Yield | 1 | 1 | 1 | 0.85 | 0.95 | NA | 0.95 | 0.95 | 0.95 | 1.95 | 1 | 1
Dewatering Level | NA | NA | NA | 0.85 | NA | NA | NA | NA | NA | NA | NA | NA
Ribosomal Extract (v/v) | NA | NA | NA | NA | NA | NA | NA | NA | NA | NA | NA | 0.3
Required Extract Concentration (g/L) | NA | NA | NA | NA | NA | NA | NA | NA | NA | NA | NA | 20
T7 RNA Polymerase Specific Activity (U/mg) | NA | NA | NA | NA | NA | NA | NA | NA | NA | NA | NA | 450000
T7 RNA Polymerase Concentration (g/L) | NA | NA | NA | NA | NA | NA | NA | NA | NA | NA | NA | 0.02

## ResinList
Resin Index (i) | Position | Resin Name | Resin Type | Mode of Operation | DBC (g/L) | Yield | Linear Velocity (cm/hr) | Elution CVs | Resin Lifespan (#cycles) | HMW Reduction | LMW Reduction | HCPs LRV | Price (USD/L)
1 | 1 | ProA-1 | Protein A | 1 | 50 | 0.9 | 250 | 3.5 | 50 | 15 | 15 | 3.5 | 13000
2 | 1 | ProA-3 | Protein A | 1 | 40 | 0.95 | 350 | 3 | 100 | 45 | 35 | 2.5 | 16250
3 | 1 | ProA-4 | Protein A | 1 | 30 | 0.95 | 350 | 2.5 | 50 | 25 | 20 | 2 | 11050
4 | 1 | CX-1 | CEX | 1 | 65 | 0.85 | 400 | 4 | 100 | 65 | 55 | 1.1 | 4550
5 | 1 | CX-3 | CEX | 1 | 75 | 0.9 | 500 | 3.5 | 80 | 50 | 75 | 1.6 | 2730
6 | 1 | MMCX-2 | MM:CEX | 1 | 65 | 0.9 | 300 | 5 | 50 | 20 | 60 | 2.5 | 5200
7 | 1 | MMCX-4 | MM:CEX | 1 | 40 | 0.95 | 450 | 3.5 | 50 | 80 | 90 | 2 | 6500
8 | 2 | CX-1 | CEX | 1 | 90 | 0.85 | 500 | 3 | 100 | 80 | 75 | 0.5 | 4550
9 | 2 | CX-6 | CEX | 1 | 100 | 0.9 | 350 | 4 | 80 | 75 | 50 | 2.4 | 4940
10 | 2 | CX-8 | CEX | 1 | 55 | 0.95 | 300 | 3 | 100 | 85 | 80 | 1.2 | 3900
11 | 2 | MMAX-2 | MM:AEX | 1 | 60 | 0.95 | 350 | 4 | 60 | 60 | 50 | 1.7 | 3640
12 | 2 | MMAX-1 | MM:AEX | 0 | 80 | 0.95 | 300 | 0 | 100 | 45 | 60 | 1.4 | 3900
13 | 2 | AX-1 | AEX | 0 | 75 | 0.95 | 300 | 0 | 150 | 30 | 90 | 0.2 | 1300
14 | 3 | AX-6 | AEX | 0 | 100 | 0.95 | 450 | 0 | 100 | 75 | 75 | 1.1 | 5200
15 | 3 | MMAX-3 | MM:AEX | 0 | 80 | 0.9 | 350 | 0 | 100 | 65 | 80 | 2.3 | 4940
16 | 3 | MMAX-4 | MM:AEX | 0 | 100 | 0.95 | 400 | 0 | 100 | 85 | 85 | 1.5 | 5850
17 | 3 | CX-2 | CEX | 1 | 65 | 0.9 | 250 | 2.5 | 100 | 60 | 75 | 1 | 3770
18 | 3 | CX-5 | CEX | 1 | 70 | 0.95 | 350 | 5 | 100 | 80 | 35 | 1.5 | 2340

## Equipment
Equipment | Base Size | Min. Size | Max. Size | Units | Base Cost | Units | Scaling Factor
Bioreactor | 200 | 2 | 25000 | L | 240000 | USD ($) | 0.384
PW Vessel | 1000 | 1000 | 40000 | L | 27500 | USD ($) | 0.384
WFI Vessel | 1000 | 1000 | 25000 | L | 36500 | USD ($) | 0.384
Hold-Tank | 500 | 25 | 20000 | L | 40000 | USD ($) | 0.384
Chromatography Skid | 3 | 3 | 70 | L/min | 160000 | USD ($) | 0.245
Chromatography Column | 60 | 5 | 200 | cm | 66500 | USD ($) | 0.9
Packing System (Small) | 50 | 10 | 50 | L/min | 35000 | USD ($) | NA
Packing System (Big) | 100 | 50 | 100 | L/min | 45000 | USD ($) | NA
Centrifuge (Small) | 600 | 50 | 600 | L/hr | 430000 | USD ($) | NA
Centrifuge (Big) | 1800 | 600 | 1800 | L/hr | 510000 | USD ($) | NA
Filter Housing (Small) | 1 | 1 | 1 | sqm | 3000 | USD ($) | NA
Filter Housing (Mid) | 2 | 1 | 2 | sqm | 3500 | USD ($) | NA
Filter Housing (Big) | 5 | 2 | 5 | sqm | 5000 | USD ($) | NA
TFF Skid (Small) | 5 | 1 | 5 | sqm | 150000 | USD ($) | NA
TFF Skid (Mid) | 20 | 5 | 20 | sqm | 245000 | USD ($) | NA
TFF Skid (Big) | 85 | 20 | 85 | sqm | 345000 | USD ($) | NA

## Materials
Material | Base Size | Min. Size | Max. Size | Units | Base Cost | Units | Scaling Factor
Hold-Tank Guard Filter | 200 | 25 | 20000 | L | 115 | USD ($) | 0.6
0.45um Filter | 0.6 | NA | NA | sqm | 340 | USD ($) | NA
Depth Filter | 1 | NA | NA | sqm | 300 | USD ($) | NA
Virus Removal Membrane | 1 | NA | NA | sqm | 6800 | USD ($) | NA
Ultrafiltration Membrane | 1 | NA | NA | sqm | 3200 | USD ($) | NA
Empty Pre-packed Column | 1 | NA | NA | cm | 2000 | USD ($) | NA
Cell Culture Media | 1 | NA | NA | L | 50 | USD ($) | NA
Chromatography Buffers | 1 | NA | NA | L | 2 | USD ($) | NA
Acid Buffer | 1 | NA | NA | L | 1.3 | USD ($) | NA
Neutralisation Buffer | 1 | NA | NA | L | 1.3 | USD ($) | NA
CIP Buffer | 1 | NA | NA | L | 2 | USD ($) | NA
PW | 1 | NA | NA | L | 0.065 | USD ($) | NA
WFI | 1 | NA | NA | L | 0.59 | USD ($) | NA
Steam | 1 | NA | NA | kg | 0.025 | USD ($) | NA
Bioburden | 1 | NA | NA | No. of Tests | 200 | USD ($) | NA
Concentration (A280nm) | 3 | NA | NA | No. of Tests | 100 | USD ($) | NA
Conductivity | 4 | NA | NA | No. of Tests | 90 | USD ($) | NA
ELISA tests | 1 | NA | NA | No. of Tests | 200 | USD ($) | NA
Endotoxin | 1 | NA | NA | No. of Tests | 700 | USD ($) | NA
Identity (N-terminal Analysis) | 1 | NA | NA | No. of Tests | 1000 | USD ($) | NA
Identity and conc (ELISA) | 1 | NA | NA | No. of Tests | 200 | USD ($) | NA
In vitro virus testing | 1 | NA | NA | No. of Tests | 5200 | USD ($) | NA
Isoelectric focusing | 1 | NA | NA | No. of Tests | 500 | USD ($) | NA
Microbiol media cassettes | 0 | NA | NA | No. of Tests | 100 | USD ($) | NA
Mycoplasma | 0 | NA | NA | No. of Tests | 1400 | USD ($) | NA
pH | 4 | NA | NA | No. of Tests | 90 | USD ($) | NA
Purity (RP-HPLC) | 2 | NA | NA | No. of Tests | 200 | USD ($) | NA
Purity (SDS-PAGE) | 1 | NA | NA | No. of Tests | 300 | USD ($) | NA
Purity (SEC-HPLC) | 2 | NA | NA | No. of Tests | 300 | USD ($) | NA
Residual DNA (qPCR) | 1 | NA | NA | No. of Tests | 300 | USD ($) | NA
Residual HCP (ELISA) | 2 | NA | NA | No. of Tests | 300 | USD ($) | NA
Residual nucleic acid (ELISA) | 2 | NA | NA | No. of Tests | 300 | USD ($) | NA
Residual PEG reagent | 1 | NA | NA | No. of Tests | 600 | USD ($) | NA
Residual Protein A | 1 | NA | NA | No. of Tests | 200 | USD ($) | NA
Retro virus | 1 | NA | NA | No. of Tests | 3300 | USD ($) | NA
SCC chromo | 0 | NA | NA | No. of Tests | 20 | USD ($) | NA
Sterility | 1 | NA | NA | No. of Tests | 700 | USD ($) | NA
Turbidity (A540nm) | 2 | NA | NA | No. of Tests | 70 | USD ($) | NA
QAQC Tests | 1 | NA | NA | No. of Tests | 16760 | USD ($) | NA

## Facility
Parameter | Facility A | Facility B | Facility C | Facility D
Pipeline | 12 | 9 | 2 | 1
Batch Success Rate | 0.95 | 0.95 | 0.95 | 0.95
Operational Time (days) | 340 | 340 | 340 | 340
Shift/day | 3 | 3 | 3 | 3
Shift Duration (hr) | 8 | 8 | 8 | 8
Supervisors | 0.2 | 0.2 | 0.2 | 0.2
Management | 1 | 1 | 1 | 1
QAQC | 1 | 1 | 1 | 1
Miscellaneous | 0.5 | 0.5 | 0.5 | 0.5
Depreciation Period (years) | 10 | 10 | 10 | 10
Maintenance | 0.1 | 0.1 | 0.1 | 0.1
Insurance | 0.005 | 0.005 | 0.005 | 0.005
Locan Taxes | 0.02 | 0.02 | 0.02 | 0.02
General Utilities Factor (USD/sqm) | 525 | 525 | 525 | 525
Hourly Wage (USD/hr) | 45 | 45 | 45 | 45
Annual Salary (USD) | 240000 | 240000 | 240000 | 240000
CE Index
Interest Rate | 0.15 | 0.15 | 0.15 | 0.15
Equipment & Utilities | 1 | 1 | 1 | 1
Pipework & Installation | 0.9 | 0.9 | 0.9 | 0.9
Process Control | 0.37 | 0.37 | 0.37 | 0.37
Instrumentation | 0.6 | 0.6 | 0.6 | 0.6
Electrical Power | 0.24 | 0.24 | 0.24 | 0.24
Building Works | 1.66 | 1.66 | 1.66 | 1.66
Detailed Engineering | 0.77 | 0.77 | 0.77 | 0.77
Construction & Management | 0.4 | 0.4 | 0.4 | 0.4
Commissioning | 0.07 | 0.07 | 0.07 | 0.07
Validation | 1.06 | 1.06 | 1.06 | 1.06
Contigency factor | 1.15 | 1.15 | 1.15 | 1.15
Lang Factor | 8.1305 | 8.1305 | 8.1305 | 8.1305

## Portfolio
Parameter | Product 1 | Product 2 | Product 3 | Product 4 | Product 5 | Product 6 | Product 7 | Product 8 | Product 9 | Product 10
Demand (kg/year)
Target Product Concentration (mg/mL)
Drug Lifecycle Stage
Transition Probability To The Next Stage